## Results
Design | Description | Bram18k | DSP48E | FF | LUT | MIN_LATENCY | MAX_LATENCY | MIN_INTERVAL | MAX_INTERVAL | CLK_TARGET | CLK_ESTIMATED | MAX_LATENCY_NS | Area_Estimate | bit_width | unroll_factor | fission | bram_ports
basic | Stock Code | 0 | 1 | 108 | 134 | 34 | 34 | 34 | 34 | 10 | 8.702 | 295.868 | 234 | 10 | 1 | 0 | 0
fission | split loop into 2 | 0 | 2 | 71 | 169 | 43 | 43 | 43 | 43 | 10 | 8.702 | 374.186 | 369 | 10 | 1 | 1 | 0
remove_if | remove conditional logic from loop | 0 | 2 | 65 | 121 | 22 | 22 | 22 | 22 | 10 | 8.702 | 191.444 | 321 | 10 | 1 | 0 | 0
unroll_2 | Unroll loops by factor of 2 | 0 | 11 | 387 | 326 | 23 | 28 | 23 | 28 | 12 | 11.685 | 327.18 | 1487 | 10 | 2 | 1 | 0
unroll_all | Completely unroll loops | 0 | 11 | 373 | 230 | 8 | 8 | 8 | 8 | 10 | 9.4 | 75.2 | 1473 | 10 | 11 | 1 | 0
unroll_all_2pbram | unroll all and use a 2p bram for shift reg. | 0 | 11 | 421 | 347 | 24 | 29 | 24 | 29 | 10 | 9.4 | 272.6 | 1521 | 10 | 11 | 1 | 2
basic_1pbram | Basic code but with a 1p bram | 0 | 3 | 241 | 225 | 45 | 45 | 45 | 45 | 10 | 7.756 | 349.02 | 541 | 10 | 1 | 1 | 1
unroll_all_1pbram | all unrolled, 1pbram | 0 | 11 | 429 | 375 | 29 | 34 | 29 | 34 | 10 | 9.4 | 319.6 | 1529 | 10 | 11 | 1 | 1
32b_unroll_all | all unrolled, full precision | 0 | 33 | 938 | 684 | 9 | 9 | 9 | 9 | 10 | 8.742 | 78.678 | 4238 | 32 | 11 | 1 | 0
32b_unroll_2 |  | 0 | 9 | 1053 | 477 | 40 | 45 | 40 | 45 | 10 | 8.51 | 382.95 | 1953 | 32 | 2 | 1 | 0
32b_fission |  | 0 | 6 | 250 | 302 | 65 | 65 | 65 | 65 | 10 | 8.51 | 553.15 | 902 | 32 | 1 | 1 | 0
32b_basic |  | 0 | 3 | 241 | 207 | 56 | 56 | 56 | 56 | 10 | 8.51 | 476.56 | 541 | 32 | 1 | 0 | 0
Multiplier |  | 100 | 100 | 1 | 1
|  | 100 | 100 | 1 | 1
|  | 100 | 100 | 1 | 1
|  | 100 | 100 | 1 | 1
|  | 100 | 100 | 1 | 1
|  | 100 | 100 | 1 | 1
|  | 100 | 100 | 1 | 1
|  | 100 | 100 | 1 | 1
|  | 100 | 100 | 1 | 1
|  | 100 | 100 | 1 | 1
|  | 100 | 100 | 1 | 1
|  | 100 | 100 | 1 | 1

## Experiments
Loop unrolling | data types | bram resources | Fission/fusion | move conditions outside loop
{none, 2, all} | all as 32b,